## Sheet1
Terminal Command	API function name	CLI function name	Input	Output	Dependent functions	Purpose
autoComplete	-	autocomplete	{ }			Kanapy bash auto completion.
runTests	-	tests	{ }			Runs unittests built within kanapy.
genDocs	-	docs	{ }			Generates a HTML-based reference documentation.
genRVE	create_RVE	createRVE	stat_input.json (description???)	creates ./json_files {RVE_data.json, particle_data.json, simulation_data.json} description of contents???	RVEcreator	Creates RVE based on the data provided in the input file.
genStats	create_stats	createStats	{ }, input file name	plots grain stats	particleStatGenerator(input file name)	Generates particle statistics based on the input file
readGrains		readGrains	{ }, input file name, option:periodic/non periodic, units	particle_data.json,RVE_data.json,simulation_data.json	RVEcreator(input file name)	Generates particles based on the grain
pack	pack	pack	reads files from ./json_files {particle_data.json, RVE_data.json, simulation_data.json}	Creates ./dump_files for particle dump files	packingRoutine(), particle_grow,particle_generator	Packs the particles into a simulation box.
voxelize	voxelize	voxelize	From ./json_files: {RVE_data.json, particle.json} + last particle dump file	Creates ./json_files {nodeDict.json, elmtDict.json, elmSetDict.json}	voxelizationRoutine()	Generates the RVE by assigning voxels to grains.
smoothen	smoothen	smoothen	{ }		smoothingRoutine()	Generates smoothed grain boundary from a voxelated mesh.
abaqusOutput		abaqusoutput	./json_files {simulation_data.json, nodeDict.json, elmtDict.json, elmtSetDict.json}	Abaqus input file: *.inp	write_abaqus_inp()	Writes out the Abaqus (.inp) file for the generated RVE.
outputStats		outputstats	{ }, nodeDict.json,simulation_data.json,nodeDict.json,elmtDict.json,elmtSetDict.json, RVE_data.json,particle.json,	output_statistics.json	write_output_stat(), extract_volume_sharedGBarea()	Writes out the particle- and grain diameter attributes
plotStats		plotstats	{ }, output_statistics.json	plots	plot_output_stats()	Plots the particle- and grain diameter attributes
neperOutput		neperoutput	{ }, timestep, partile dump file (for timestep)	sphere_position.txt,sphere_weights.txt	write_position_weights(timestep)	Writes out particle position and weights files required for Neper
setupTexture	-	setupTexture	{ }		setPaths()	Creates JSON file consisting of Matlab path
---	-	chkVersion	matlab version			used for checking Matlab version
---	-	setPaths()	-			used for saving Matlab installation path as JSON
reduceODF		reduceTexture	{ },ebsd file, grains file, kernel file, MAD option			Texture reduction algorithm with optional Misorientation
	plot_microstructure_3D		either instance of class Microstructure or array of voxels	-		Plots 3D representation of voxelized microstructure

{ } : empty dictionary
no API class required
adapted for API classes Microstructure / Analysis
to be adapted for API class Microstructure (Golsa, Alexander)
to be adapted for API class Analysis; Matlab dependencies (Abhishek, Anupam)
new subroutines for API only

Standard workflow
genRVE
pack
voxelize
abaqusOutput

To-do:	more methods for microstructure visualization (Golsa, Alexander)
	Issues on Github repo (Abhishek)
	Name conventions, consistent use of units, maintain functionality of CLI (all)
	Update documentation, create examples (Jupyter notebooks)
	Additional input/output options for API classes

## Sheet2
Json file description
File name	Description
elmtDict.json	Element connectivity giving node number for each element
elmtSetDict.json	The elements belonging to each grain
nodeDict.json	Coordinates of the nodes
outputStatistics.json	Particles sizes and error estimation in grain size distribution
particle_data.json	Particle dimensions
RVE_data.json	RVE box size and voxel dimensions / resolution
simulation_data.json	Particle collision simulation parameters: time step, periodicity, output units

csv file description
shared_surfaceArea.csv	the area of the shared surface between the grains
grainVolumes.csv	volume of the grain